## 1-FC and Land Use Inputs
Special Vehicle Lane Assessment - input sheet 1 of 2 |  |  |  |  | #VALUE! | Formulae (hidden)
Future Connect and Land Use Inputs
How to complete this form:
Enter information into all of the grey boxes on sheets 1 and 2
Blue boxes are automatically populated by formulae and results can be found on the "RESULTS" tab
Project information | Project Name | [5 empty] | Speed LoS as a proportion of speed limit | Speed LoS | Reliability LoS (95th Percentile / Median)
| Location |  |  |  |  | A | 0.9 | 45 | ≤1.1
| Option description |  |  |  |  | B | 0.7 | 35 | ≤1.3
| Date of assessment |  |  |  |  | C | 0.5 | 25 | ≤1.5
| Assessor name |  |  |  |  | D | 0.4 | 20 | ≤1.7
| Direction of travel assessed |  |  |  |  | E | 0.3 | 15 | ≤2.0
| Time period assessed |  |  |  |  | F | <0.3 |  | >2.0
Length of corridor assessed (km)
| Speed limit (km/h) | 50
Strategic Networks & Land Use | Network Hierarchy (Future Connect) |  |  |  |  | Strategic Networks, Yes / No
| Walking | Secondary
| Cycle & Micro-Mobility | Connector |  |  |  | 0
| Public Transport | Frequent Transit Network |  |  |  | 1
| Freight | Level 1B |  |  |  | 1
| General Traffic | Primary Arterial |  |  |  | 1
| Land Use (AUP) | Centre - Neighbourhood Centre Zone |  |  |  | 0
Step 0 | Assess the current levels of service - Is there an existing problem?
Observed Levels of Service | Mode | Pre-project vehicle speeds (km/h) | Observed LoS 1 | Acceptable Target LoS | Is there a deficiency according to ANOP? | Yes / No score | Target LoS (base) | Acceptable Target LoS Score (adjusted) | Observed LoS Score | Observed LoS Deficit to Acceptable Target LoS
| Walking |  | D | C |  |  | C | 4 | 3 | 1
| Cycle & Micro-Mobility |  | C | C |  |  | C | 4 | 4 | 0
| Public Transport - Bus | 19 | E | C | Yes | 1 | C | 4 | 2 | 2
| Freight | 32 | C | C | No | 0 | C | 4 | 4 | 0
| General Traffic | 22 | D | C | Yes | 1 | C | 4 | 3 | 1
| T2 or T3 (if present) | 22 | D | C | Yes | 1 | C | 4 | 3 | 1
Notes. E.g. where was speed data sourced from?
A SVL may be appropriate to address existing deficiencies
Step 1 | Determine appropriate SVL types, - Check land use and Future Connect modal hierarchy
A | Is the route on Future Connect strategic networks? | Yes / No
| Public Transport Current RTN, FTN or Other Strategic PT Corridors | Yes |  |  |  | YesYesYes
| Freight Current Level 1a, 1b or 2 | Yes
| General Traffic Current Strategic, Primary or Secondary arterial | Yes
| POTENTIAL OPTIONS | All, i.e. HV, HV+Bus, HV+T3, HV+T2, Bus, T3 or T2 Lane |  |  |  | Filtered based on strategic networks
Step 2 | Assess land use and walking situation – Check for HV lane suitability ** | Yes / No | Assessment Notes
| Safe and convenient walking facilities are required such as in a Town Centre on the Primary Walking Network, OR within 400m / 5 min walk of a major PT Interchange or terminal, or a school or tertiary educational facility | Yes |  |  |  | YesYes
| AND Pedestrian LOS is substandard (i.e. lacking safe and appropriate facilities, ANOP LOS D or worse) | Yes
| If "yes" - HV options are unlikely to be appropriate REMAINING POTENTIAL OPTIONS 2 | Bus, T3 or T2 Lane |  |  |  | If Yes to both, this would rule out HV options
Step 3 | Assess cycling situation – Check for HV and T2 lane suitability | Yes / No | Assessment Notes
| Are safe cycling facilities required? (i.e. on the current Regional or Major cycle network) | No |  |  |  | No
Are safe cycling facilities present?
| If "Yes": • For HV option, look at providing a separate cycle facility or route. • For T2 option, consider either an alternative SVL type (T3 or bus lane) or a separate cycle facility or route REMAINING POTENTIAL OPTIONS 3 | Bus, T3 or T2 Lane |  |  |  | If yes, and none are planned this would normally rule out T2 and HV options
Step 4 | City Centre or Metropolitan Centre consideration – Check for HV, T2 and T3 lane suitability ** | Yes / No
| Located in a City or Metropolitan Centre on a Primary Walking Network | No |  |  |  | NoYes
| AND Lacking safe and appropriate provisions for pedestrians (ANOP < LoS C) | Yes
| If "yes" - HV, T2 and T3 options are unlikely to be appropriate REMAINING POTENTIAL OPTIONS 4 | Bus, T3 or T2 Lane |  |  |  | If yes to both, this would rule out T3, T2 and HV options
Likely appropriate options are therefore |  | Bus, T3 or T2 Lane
NOTES:
1 For Level of Service Definitions for each mode please refer to pages 10 and 11 of
Download the Application of the Auckland Network Operating Plan July 2025
2 The listed land uses are generally not suited to HV priority provision due to the increased safety risk (risk of DSIs) resulting from increased exposure to heavy vehicles.
However, this should be considered on a case-by-case basis, taking into account the findings from a Safe System Audit and the productivity assessment.
3 If safe cycling facilities are required but none are present or planned as part of the SVL project, this would normally rule out T2 and HV options.
Consideration shuld be given to providing for cycling on a different route.
However, this should be considered on a case-by-case basis, taking into account the findings from a Safe System Audit and the productivity assessment.
4 If in the City Centre or a Metropolitan Centre and lacking safe and appropriate provisions for pedestrians, this would rule out T3, T2 and HV options
However, this should be considered on a case-by-case basis, taking into account the findings from a Safe System Audit and the productivity assessment.

## 2-Productivity Inputs
Special Vehicle Lane Assessment - input sheet 2 of 2
Productivity Inputs
Project Name
Direction of travel assessed
Time period assessed
Likely appropriate options | Bus, T3 or T2 Lane
Traffic Volumes
Mode | Mode splits (%) | No. vehicles/h | Occupancy/veh | People/h
Bus | 0.905% | 10 | 20 | 200
Freight |  | 0 | 1 | 0
T3+ Vehicle (typcally 5%) |  | 0 | 3 | 0
T2 Vehicle (typically 8%) |  | 0 | 2 | 0
T1 Vehicle | 99.1% | 1095 | 1 | 1095
Total Volume | 100% | 1105 |  | 1295
What option/s are you assessing?
Option | SVL Type | Number of lanes | Option Name (optional)
Base case | T3 Lane | 2
Option 1 | HV + Bus Lane | 4
Option 2 | N/A | 4
No
Speeds (km/h) *
Scenarios | Buses | General Traffic | Freight | T2 or T3 vehicles
Base case - T3 Lane | 19 | 22 | 32 | 22
Option 1 - HV + Bus Lane | 21 | 2 | 25 | 18
Option 2 - N/A | 8 | 2 | 8 | 8
* Speeds should be obtained from survey or GPS data for existing scenarios and modelling outputs for options.
4
Notes & Assumptions

## RESULTS
Special Vehicle Lane Assessment - Results Sheet | [7 empty] | #VALUE!
Project Name |  |  |  |  | Direction of travel assessed
Location |  |  |  |  | Time period assessed
Date of assessment
Assessor name
1 - Network Hierarchy and Land Use
[6 empty] | Public Transport - Bus | Freight | General Traffic
An assessment of LoS by mode against the Auckland Network Operating Plan indicates that there are deficiencies with the following modes: | [5 empty] | Yes | No | Yes
Result: | A SVL may be appropriate to address existing deficiencies |  |  |  |  | 1 | 0 | 1
Appropriate SVL types identified based on FC and Lane use assessment: | Bus, T3 or T2 Lane
2- Productivity Results
Speed (km/h)
Option | Buses | General Traffic | Freight | T2 or T3 vehicles
Base case - T3 Lane | 19 | 22 | 32 | 22
Option 1 - HV + Bus Lane | 21 | 2 | 25 | 18
Option 2 - N/A | 8 | 2 | 8 | 8
Level of Service
Option | Buses | General Traffic | Freight | T2 or T3 vehicles
Base case - T3 Lane | E | D | C | D
Option 1 - HV + Bus Lane | D | F | C | E
Option 2 - N/A | F | F | F | F
Travel Time (mins)
Option | Buses | SVL Travel Time change | Average TT per person | Average TT per person change
Base case - T3 Lane | 0 |  | 0
Option 1 - HV + Bus Lane | 0 | Need length | 0 | Need length
Option 2 - N/A | 0 | Need length | 0 | #DIV/0!
Productivity
Option | People movement productivity | Productivity improvement | Vehicle movement productivity | Freight productivity impact
Base case - T3 Lane | 27890 | 0 | 24280
Option 1 - HV + Bus Lane | 6390 | -77.1% | 2400 | #DIV/0!
|  | #VALUE! | 2270 | #DIV/0!
0
3 - Auckland Network Operating Plan
Option 1 - HV + Bus Lane
Fit Assessment Result | Low likelihood of supporting the Auckland Network Operating Plan (ANOP) and Future Connect |  |  | Fit Assessment Result |  | Low likelihood of supporting the Auckland Network Operating Plan (ANOP) and Future Connect
Observed LoS
Acceptable target LoS
Project Impact
A
B
C
D
E
F
Observed LoS
Acceptable target LoS
Project Impact
A
B
C
D
E
F

## Productivity calcs
| Route Name | 0
| Direction of travel | 0
| Route Length (km) | 0
| Travel time @ speed limit (min) | 0
| Time period | 0
| Bus Occupancy/Capacity | 20
| Freight Weighting | 1
| Benchmark Productivity per lane | 37800
Existing split per vehicle type
| Mode | % of total | Volume | Person-trips | % of total person trips
| Bus | 0.905% | 10 | 200 | 15.44%
| Freight | 0% | 0 | 0 | 0%
| T3+ Vehicle | 0% | 0 | 0 | 0%
| T2 Vehicle | 0% | 0 | 0 | 0%
| T1 Vehicle | 99.1% | 1095 | 1095 | 84.56%
| Total | 100% | 1105 | 1295 | 100%
Base case | T3 Lane
Mode | Volume (veh/h) | Vehicle % of total | Volume (people) | People % of total | Speed (km/h) | Travel Time (min) | Delays (min) | LOS | Productivity (people.km/h) | Vehicle movement productivity | Total person TT (minutes)
Bus | 10 | 0.905% | 200 | 15.44% | 19 | 0 | 0 | E | 3800 | 190 | 0
Freight | 0 | 0% | 0 | 0% | 32 | 0 | 0 | C | 0 | 0 | 0
T3+ Vehicle | 0 | 0% | 0 | 0% | 22 | 0 | 0 | D | 0 | 0 | 0
T2 Vehicle | 0 | 0% | 0 | 0% | 22 | 0 | 0 | D | 0 | 0 | 0
T1 Vehicle | 1095 | 99.1% | 1095 | 84.56% | 22 | 0 | 0 | D | 24090 | 24090 | 0
| 1105 | 100% | 1295 | 100% |  | 0 |  |  | 27890 | 24280 | 0
Option 1 | HV + Bus Lane
Mode | Volume (veh/h) | Vehicle % of total | Volume (people) | People % of total | Speed (km/h) | Travel Time (min) | Delays (min) | LOS | Productivity (people.km/h) | Vehicle movement productivity | Total person TT (minutes) | Ppl movement productivity impact (%) | Freight productivity impact (%) | Travel Time saving (min) | Travel Time impact (%)
Bus | 10 | 0.905% | 200 | 15.44% | 21 | 0 | 0 | D | 4200 | 210 | 0 |  |  | 0 | #DIV/0!
Freight | 0 | 0% | 0 | 0% | 25 | 0 | 0 | C | 0 | 0 | 0 |  |  | 0 | #DIV/0!
T3+ Vehicle | 0 | 0% | 0 | 0% | 18 | 0 | 0 | E | 0 | 0 | 0 |  |  | 0 | #DIV/0!
T2 Vehicle | 0 | 0% | 0 | 0% | 2 | 0 | 0 | F | 0 | 0 | 0 |  |  | 0 | #DIV/0!
T1 Vehicle | 1095 | 99.1% | 1095 | 84.56% | 2 | 0 | 0 | F | 2190 | 2190 | 0 |  |  | 0 | #DIV/0!
| 1105 | 100% | 1295 | 100% |  | 0 |  |  | 6390 | 2400 | 0 | -77.09% | #DIV/0!
Option 2 | N/A
Mode | Volume (veh/h) | Vehicle % of total | Volume (people) | People % of total | Speed (km/h) | Travel Time (min) | Delays (min) | LOS | Productivity (people.km/h) | Vehicle movement productivity | Total person TT (minutes) | Ppl movement productivity impact (%) | Freight productivity impact (%) | Travel Time saving (min) | Travel Time impact (%)
Bus | 10 | 0.905% | 200 | 15.44% | 8 | 0 | 0 | F | 1600 | 80 | 0 |  |  | 0 | #DIV/0!
Freight | 0 | 0% | 0 | 0% | 8 | 0 | 0 | F | 0 | 0 | 0 |  |  | 0 | #DIV/0!
T3+ Vehicle | 0 | 0% | 0 | 0% | 8 | 0 | 0 | F | 0 | 0 | 0 |  |  | 0 | #DIV/0!
T2 Vehicle | 0 | 0% | 0 | 0% | 2 | 0 | 0 | F | 0 | 0 | 0 |  |  | 0 | #DIV/0!
T1 Vehicle | 1095 | 99.1% | 1095 | 84.56% | 2 | 0 | 0 | F | 2190 | 2190 | 0 |  |  | 0 | #DIV/0!
| 1105 | 100% | 1295 | 84.56% |  | 0 |  |  | 3790 | 2270 | 0 | -86.41% | #DIV/0!

## Opt1_NOP Tool calcs (hidden)
Auckland Network Operating Plan - Simple Assessment Tool Beta v6.2
This assessment tool is designed to provide an indicative evaluation of whether a project or option is well aligned with AT's strategic direction (including the Auckland Network Operating Plan, Future Connect and the Roads and Streets Framework). This is not intended to be used to rank projects or options, nor provide an indication of value for money, but it will show whether the project is taking us in the right direction and will show what modes the project it is addressing. The evaluation of project impacts should be carried out in consultation with relevant subject matter experts. | [8 empty] | Graph axis headings
Click here for more information about the Auckland Network Operating Plan
Click here for more information on Future Connect - Auckland Transport's Network Plan | [8 empty] | Walk
Cycle
Project information | Project Name | 0 | [6 empty] | PT
| Location | 0 | [6 empty] | Freight
| Option Ref. | Option 1 - HV + Bus Lane, | [6 empty] | Gnrl Trfc
| Date of assessment | 0
| Assessor name | 0 | [6 empty] | Loading
Parking
|  | Network Hierarchy (Future Connect First Decade) |  |  | Acceptable Target LoS |  |  |  |  | Acceptable Target LoS (base) | Acceptable Target LoS (adjusted) | Acceptable Target LoS Score (adjusted) | Observed LoS Score | Observed LoS Deficit to Acceptable Target LoS | Assessed LoS Score | Adjusted Assessed LoS Score | Assessed LoS Deficit to Acceptable Target LoS | Change in deficit to Acceptable target LoS | Mode is improved | Mode deteriorates
Strategic Networks & Land Use | Walking | Secondary | [6 empty] | Walking | C | C | 4 | 3 | 1 | 3 | 3 | 1 | 0 | 0 | 0
| Cycle & Micro-Mobility | Connector | [6 empty] | Cycle & Micro-Mobility | C | C | 4 | 4 | 0 | 4 | 4 | 0 | 0 | 0 | 0
| Public Transport | Frequent Transit Network | [6 empty] | Public Transport | C | C | 4 | 2 | 2 | 3 | 3 | 1 | 1 | 1 | 0
| Freight | Level 1B | [6 empty] | Freight | C | C | 4 | 4 | 0 | 4 | 4 | 0 | 0 | 0 | 0
| General Traffic | Primary Arterial | [6 empty] | General Traffic | C | C | 4 | 3 | 1 | 1 | 1 | 3 | -2 | 0 | 1
| Land Use (AUP) | Centre - Neighbourhood Centre Zone | [6 empty] | Loading | #N/A |  |  | 0 |  |  | 0
| Loading | N/A | [6 empty] | Parking | #N/A |  |  | 0 |  |  | 0
| Parking | N/A | [6 empty] | Land Use
[9 empty] | Totals |  |  |  |  | 4 |  |  | 5 | -1 | 1 | 1 |  | Difference - Base to Assessed
|  | Observed LoS* | Assessed Project Impact (Impact or LoS*) | [17 empty] | Negative | Positive
Observed and Assessed Levels of Service | Walking | D | Neutral |  |  | Fit Assessment Result | Low likelihood of supporting the Auckland Network Operating Plan (ANOP) and Future Connect | [13 empty] | 0 | 0
| Cycle & Micro-Mobility | C | Neutral | [17 empty] | 0 | 0
| Public Transport | E | D | [17 empty] | 0 | 1
| Freight | C | C |  |  | Likely Emissions Outcomes | Functionality to be added | [13 empty] | 0 | 0
| General Traffic | D | F | [17 empty] | 2 | 0
| Loading * placeholder * | [19 empty] | 0 | 0
| Parking * placeholder * | [19 empty] | 0 | 0
| Notes | Walking - LoS E, pedestrian delay assumed at over 45s, footpath less than 1.8m wide and adjacent to the traffic lane with no buffer. Cycling - shared traffic environment with high volumes All vehicles before - Average speeds across AM, interpeak and PM were 16.5km/h (LoS E), based on surveys between Ellerslie Panmure Highway and Poprtage Road After speeds are based on modelling General Traffic after - the general lane operates at LoS F, but T2 vehicles run at LoS D, so E selected as a mid-point. People movement productivity also improves.
Conclusions
| Simple Assessment Result |  |  | Criteria
| Future Connect Fit Assessment Result |  |  | a. At least one mode LoS is improved and no mode LoS deteriorates, OR |  |  |  | û | High likelihood | 0 | False
|  |  |  | b. Sum of LoS deficits to acceptable targets is reduced, AND |  |  |  | û |  | 0 | False
|  |  |  | c. No single mode LoS deteriorates and is below acceptable target LoS |  |  |  | û |  | 0
| Moderate likelihood of supporting the Auckland Network Operating Plan (ANOP) and Future Connect |  |  | a. Sum of LoS deficits to acceptable targets is reduced, OR |  |  |  | û | Med likelihood | 0 | False
|  |  |  | b. No change to overall LoS deficit to acceptable targets and at least one mode LoS is improved |  |  |  | û |  | 0 | False
| Low likelihood of supporting the Auckland Network Operating Plan (ANOP) and Future Connect |  |  | Any other result |  |  |  | ü | Low Likelihood | 1 | True
[10 empty] | Outcome | L
Additional notes
* For Level of Service Definitions for each mode please refer to pages 10 and 11 of
Application of the Auckland Network Operating Plan, August 2022
|  | Manually enter Acceptable Target LoS? | No
Observed LoS
Acceptable target LoS
Project Impact
A
B
C
D
E
F

## Opt2_NOP Tool calcs (hidden)
Auckland Network Operating Plan - Simple Assessment Tool Beta v6.2
This assessment tool is designed to provide an indicative evaluation of whether a project or option is well aligned with AT's strategic direction (including the Auckland Network Operating Plan, Future Connect and the Roads and Streets Framework). This is not intended to be used to rank projects or options, nor provide an indication of value for money, but it will show whether the project is taking us in the right direction and will show what modes the project it is addressing. The evaluation of project impacts should be carried out in consultation with relevant subject matter experts. | [8 empty] | Graph axis headings
Click here for more information about the Auckland Network Operating Plan
Click here for more information on Future Connect - Auckland Transport's Network Plan | [8 empty] | Walk
Cycle
Project information | Project Name | 0 | [6 empty] | PT
| Location | 0 | [6 empty] | Freight
| Option Ref. | Option 1 - HV + Bus Lane, | [6 empty] | Gnrl Trfc
| Date of assessment | 0
| Assessor name | 0 | [6 empty] | Loading
Parking
|  | Network Hierarchy (Future Connect First Decade) |  |  | Acceptable Target LoS |  |  |  |  | Acceptable Target LoS (base) | Acceptable Target LoS (adjusted) | Acceptable Target LoS Score (adjusted) | Observed LoS Score | Observed LoS Deficit to Acceptable Target LoS | Assessed LoS Score | Adjusted Assessed LoS Score | Assessed LoS Deficit to Acceptable Target LoS | Change in deficit to Acceptable target LoS | Mode is improved | Mode deteriorates
Strategic Networks & Land Use | Walking | Secondary | [6 empty] | Walking | C | C | 4 | 3 | 1 | 3 | 3 | 1 | 0 | 0 | 0
| Cycle & Micro-Mobility | Connector | [6 empty] | Cycle & Micro-Mobility | C | C | 4 | 4 | 0 | 4 | 4 | 0 | 0 | 0 | 0
| Public Transport | Frequent Transit Network | [6 empty] | Public Transport | C | C | 4 | 2 | 2 | 1 | 1 | 3 | -1 | 0 | 1
| Freight | Level 1B | [6 empty] | Freight | C | C | 4 | 4 | 0 | 1 | 1 | 3 | -3 | 0 | 1
| General Traffic | Primary Arterial | [6 empty] | General Traffic | C | C | 4 | 3 | 1 | 1 | 1 | 3 | -2 | 0 | 1
| Land Use (AUP) | Centre - Neighbourhood Centre Zone | [6 empty] | Loading | #N/A |  |  | 0 |  |  | 0
| Loading | N/A | [6 empty] | Parking | #N/A |  |  | 0 |  |  | 0
| Parking | N/A | [6 empty] | Land Use
[9 empty] | Totals |  |  |  |  | 4 |  |  | 10 | -6 | 0 | 3 |  | Difference - Base to Assessed
|  | Observed LoS* | Assessed Project Impact (Impact or LoS*) | [17 empty] | Negative | Positive
Observed and Assessed Levels of Service | Walking | D | Neutral |  |  | Fit Assessment Result | Low likelihood of supporting the Auckland Network Operating Plan (ANOP) and Future Connect | [13 empty] | 0 | 0
| Cycle & Micro-Mobility | C | Neutral | [17 empty] | 0 | 0
| Public Transport | E | F | [17 empty] | 1 | 0
| Freight | C | F |  |  | Likely Emissions Outcomes | Functionality to be added | [13 empty] | 3 | 0
| General Traffic | D | F | [17 empty] | 2 | 0
| Loading * placeholder * | [19 empty] | 0 | 0
| Parking * placeholder * | [19 empty] | 0 | 0
| Notes | Walking - LoS E, pedestrian delay assumed at over 45s, footpath less than 1.8m wide and adjacent to the traffic lane with no buffer. Cycling - shared traffic environment with high volumes All vehicles before - Average speeds across AM, interpeak and PM were 16.5km/h (LoS E), based on surveys between Ellerslie Panmure Highway and Poprtage Road After speeds are based on modelling General Traffic after - the general lane operates at LoS F, but T2 vehicles run at LoS D, so E selected as a mid-point. People movement productivity also improves.
Conclusions
| Simple Assessment Result |  |  | Criteria
| Future Connect Fit Assessment Result |  |  | a. At least one mode LoS is improved and no mode LoS deteriorates, OR |  |  |  | û | High likelihood | 0 | False
|  |  |  | b. Sum of LoS deficits to acceptable targets is reduced, AND |  |  |  | û |  | 0 | False
|  |  |  | c. No single mode LoS deteriorates and is below acceptable target LoS |  |  |  | û |  | 0
| Moderate likelihood of supporting the Auckland Network Operating Plan (ANOP) and Future Connect |  |  | a. Sum of LoS deficits to acceptable targets is reduced, OR |  |  |  | û | Med likelihood | 0 | False
|  |  |  | b. No change to overall LoS deficit to acceptable targets and at least one mode LoS is improved |  |  |  | û |  | 0 | False
| Low likelihood of supporting the Auckland Network Operating Plan (ANOP) and Future Connect |  |  | Any other result |  |  |  | ü | Low Likelihood | 1 | True
[10 empty] | Outcome | L
Additional notes
* For Level of Service Definitions for each mode please refer to pages 10 and 11 of
Application of the Auckland Network Operating Plan, August 2022
|  | Manually enter Acceptable Target LoS? | No
Observed LoS
Acceptable target LoS
Project Impact
A
B
C
D
E
F

## FC Lookups (hidden)
Tick box |  | Step 1 SVL options | Step 2 -if YesYes | Step 3 - If YesNo | Step 4 - If YesYes | Options
Yes | YesYesYes | All, i.e. HV, HV+Bus, HV+T3, HV+T2, Bus, T3 or T2 Lane | Bus, T3 or T2 Lane | Bus or T3 Lane | Bus Lane | No SVL
No | NoYesYes | HV, HV+T3, HV+T2, T3 or T2 Lane | T3 or T2 Lane | T3 Lane | None | Bus Lane
N/A | NoYesNo | HV Lane | None | None | None | T3 Lane
| YesYesNo | HV, HV+Bus Lane or Bus Lane | Bus Lane | Bus Lane | Bus Lane | T2 Lane
| YesNoYes | Bus, T3 or T2 Lane | Bus, T3 or T2 Lane | Bus or T3 Lane | Bus Lane | HV + Bus Lane
| YesNoNo | Bus Lane | Bus Lane | Bus Lane | Bus Lane | HV + T3 Lane
| NoNoYes | T3 or T2 Lane | T3 or T2 Lane | T3 Lane | None | HV + T2 Lane
|  | Bus or T3 Lane |  |  | Bus Lane | HV Lane
|  | T3 Lane |  |  | None | N/A
None
|  | Bus, T3 or T2 Lane ² |  | Bus or T3 Lane ² | Bus Lane ²
|  | T3 or T2 Lane ² |  | T3 Lane ² | None ²
|  | None ² |  | None ² | None ²
|  | Bus Lane ² |  | Bus Lane ² | Bus Lane ²
|  | Bus or T3 Lane ² |  | Bus or T3 Lane ² | Bus Lane ²
|  | T3 Lane ² |  | T3 Lane ² | None ²

## NOP Tool lookups (hidden)
Modal Factors
Cycle & Micro-Mobility | [5 empty] | Public Transport | [5 empty] | Freight | [5 empty] | General Traffic | [5 empty] | Walking |  |  |  |  | Land Use
Heirarchy | Typical peak volumes (/h) |  | RPF | LoS Target | Pass/Fail | Heirarchy | Typical peak volumes (/h) |  | RPF | LoS Target | Pass/Fail | Heirarchy | Typical peak volumes (/h) |  | RPF | LoS Target | Pass/Fail | Heirarchy | Typical peak volumes (/h) |  | RPF | LoS Target | Pass/Fail | Heirarchy | Typical peak volumes (/h) |  | LoS Target | RPF | Heirarchy | Walking Volume multiplier | Impact on LoS for Freight and GT | RPF | Pass/Fail
Regional | 200-500 | 350 | 2 | B | 1 | Rapid Transit Network | 60-120 | 100 | 2 | B | 1 | Level 1A | 100-200 | 150 | 2 | C | 1 | Motorway | 4000-8000 | 6000 | 2 | C | 1 | Primary | 200-400 | 300 | B | 2 | Centre - City Centre & Metropolitan Centre |  | -2 | 1.5 | 1
Major | 100-300 | 200 | 2 | B | 1 | Frequent Transit Network | 20-60 | 30 | 2 | C | 1 | Level 1B | 50-100 | 75 | 2 | C | 1 | Strategic Arterial | 2000-4000 | 3000 | 2 | C | 1 | Secondary | 100-200 | 150 | C | 1 | Centre - Town & Local Centre Zone |  | -1 | 1 | 0
Connector | 50-100 | 75 | 1 | C | 0 | Frequent Transit Network | 10-20 | 15 | 2 | D | 1 | Level 2 | 30-50 | 40 | 1 | D | 1 | Primary Arterial | 1000-2000 | 1500 | 1.5 | C | 1 | Tertiary | 50-100 | 75 | D | 1 | Centre - Neighbourhood Centre Zone |  | 0 | 1 | 0
Leisure | 20-50 | 35 | 0.5 | D | 0 | Other Strategic PT Corridor | 10-20 | 15 | 2 | D | 1 | Level 3 | 20-30 | 25 | 1 | D | 0 | Secondary Arterial | 500-1000 | 750 | 1 | C | 1 | Private Roads | 0-50 | 25 | D | 0.5 | Healthcare facility, hospital |  | -1 | 1.5 | 1
Local | 20-50 | 35 | 0.5 | D | 0 | Connector Transit Network | 4-10 | 6 | 1 | D | 0 | Overweight & Overdimension only | 10-20 | 15 | 0.5 | D | 0 | Collector | 250-500 | 375 | 0.5 | D | 0 | [5 empty] | Arena / Stadium, Major Recreational Facility, |  | -1 | 1.5 | 1
Sports | 20-50 | 35 | 0.5 | D | 0 | Local Transit Network | 2-6 | 4 | 0.5 | E | 0 | Overdimension only | 10-20 | 15 | 0.5 | D | 0 | Local Roads and Others | 0-250 | 125 | 0.5 | E | 0 | [5 empty] | RTN Station, Bus Interchange, Ferry Terminals |  | -1 | 1.5 | 1
None | 0-20 | 10 | 0.5 | E | 0 | Peak Transit Network | 2-6 | 4 | 0.5 | D | 0 | Overweight only | 10-20 | 15 | 0.5 | D | 0 | [11 empty] | Education - Tertiary Institures, Primary and Secondary School |  | -1 | 1.5 | 1
[6 empty] | None | 0 | 0 | 0.5 | F | 0 | None | 0-10 | 5 | 0.5 | E | 0 | [11 empty] | Residential - Terraced Housing and Apartment Blocks |  | -1 | 1 | 0
Yellow = values to be reviewed & confirmed | [28 empty] | Residential - Single House, Mixed Housing Suburban, Mixed Housing Urban |  | 0 | 1 | 0
[29 empty] | Residential - Large Lot, Rural and Coastal Settlement |  | 0 | 1 | 0
Default Values | Occupancy (people or people equivalent for freight) | Value of time ($/hr) from MBCM tables 13 & 15 | [26 empty] | Business - Mixed Use Zone, General Business, Business Park, Heavy Industry, Light Industry, Freight Areas |  | 0 | 1 | 0
Walking | 1 | [27 empty] | Others |  | 0 | 1 | 0
Cycle & Micro-Mobility | 1
Public Transport | 50
Freight | 3.8974 | 30.4
General Traffic | 1.2 | 7.8
Other Lookup Values
Project Impact |  | Future Connect Fit Assessment Result |  | Roads and Streets Framework Modal Priorities | Roads and Streets Framework Fit Assessment Result |  | Evaluation Type | RASF Level of service |  | FC Level of service |  | Project impact
Very Positive | 2 | High likelihood of supporting the intent of the Auckland Network Operating Plan (ANOP) and Future Connect | H | 0 | High likelihood of supporting the intent of the Auckland Network Operating Plan (ANOP) and Roads and Streets Framework Priorities | H | Simple | A + | 7 | A | 0 | -3 | Negative |  | Yes
Positive | 1 | Moderate likelihood of supporting the Auckland Network Operating Plan (ANOP) and Future Connect | M | 1 | Moderate likelihood of supporting the Auckland Network Operating Plan (ANOP) and Roads and Streets Framework Priorities | M | Simple + Volumes | A | 6 | B | 0.5 | -2.5 | Negative |  | No
Moderately positive | 0.5 | Low likelihood of supporting the Auckland Network Operating Plan (ANOP) and Future Connect | L | 2 | Low likelihood of supporting the Auckland Network Operating Plan (ANOP) and Roads and Streets Framework Priorities | L | LoS Evaluation | B | 5 | C | 1 | -2 | Negative
Neutral | 0 |  |  | 3 |  |  | LoS Evaluation + Volumes | C | 4 | D | 1.5 | -1.5 | Negative
Moderately negative | -0.5 |  |  | 4 |  |  |  | D | 3 | E | 2 | -1 | Negative
Negative | -1 |  |  | 5 |  |  |  | E | 2 | F | 2.5 | -0.5 | Moderately negative
A |  |  |  | 6 |  |  |  | F | 1 | F- | 3 | 0 | Neutral
B |  |  |  | 7 |  |  |  | F- | 0 |  |  | 0.5 | Moderately positive
C | [11 empty] | 1 | Positive
D | [11 empty] | 1.5 | Positive
E | [11 empty] | 2 | Positive
F | [11 empty] | 2.5 | Positive
[12 empty] | 3 | Positive
Note on K6: [Threaded comment] Your version of Excel allows you to read this threaded comment; however, any edits to it will get removed if the file is opened in a newer version of Excel. Learn more: https://go.microsoft.com/fwlink/?linkid=870924 Comment: ANO has target of D for peaks

## LoS Targets (hidden)
Not used
|  | LoS Targets (from ANOP 2021/24) |  |  | DRAFT Minimum Acceptable LoS
Mode | Strategic network type | LOS AM peak | LOS Off Peak | LOS PM Peak | LOS AM peak | LOS Off Peak | LOS PM Peak
PEDESTRIANS | Primary ^ | B | B | B | C | C | C
| Secondary ^ | C | C | C | D | D | D
| Tertiary | D | D | D
| Private Roads | D | D | D
CYCLE | Regional ^ | B | B | B | C | C | C
| Major ^ | B | B | B | C | C | C
| Connector | C | C | C
| Leisure | D | D | D
| Local | D | D | D
| Sports | D | D | D
| None * | E | E | E
PUBLIC TRANSPORT | Rapid Transit ^ | B | B | B | C | C | C
| Frequent Transit 1 ^ | C | C | C | D | D | D
| Frequent Transit 2 ^ | D | C | D | E | D | E
| Other Strategic PT Corridor | D | C | D
| Connector Transit Network | D | D | D
| Local Transit Network | E | E | E
| Peak Transit Network | D | NA | D
FREIGHT | Level 1A * ^ | C | B | C | D | C | D
| Level 1B * ^ | C | D | C | D | E | D
| Level 2 * | D | D | D
| Level 3 * | D | D | D
| Overweight & Overdimension only * | D | D | D
| Overdimension only * | D | D | D
| Overweight only * | D | D | D
| None * | E | E | E
GENERAL TRAFFIC | Motorway ^ | C | C | C | D | D | D
| Strategic and Primary Arterial * ^ | C | C | C | D | D | D
| Secondary Arterial * ^ | C | D | C | D | E | D
| Collector * | D | E | D
| Local Roads and Others * | E | E | E
* General and Freight traffic routes within activity centres, or where provision for PT and/or active modes demand higher priority, lower LOS for general traffic will apply.
^ from ANOP 2021/24
Note on N17: [Threaded comment] Your version of Excel allows you to read this threaded comment; however, any edits to it will get removed if the file is opened in a newer version of Excel. Learn more: https://go.microsoft.com/fwlink/?linkid=870924 Comment: E feels too low for an FTN
Note on O23: [Threaded comment] Your version of Excel allows you to read this threaded comment; however, any edits to it will get removed if the file is opened in a newer version of Excel. Learn more: https://go.microsoft.com/fwlink/?linkid=870924 Comment: Shouldn't freight get a better LoS during interpeak on the Freight network?